## Sheet1
# | Title | Description | Link | Type | Weight | Goal
1 | Reset Behavior Verification | Check that when the reset is activated, the ALU’s output (C) is set to zero as expected | Reset Test Plan | Functional | 10 | Make sure the DUT resets properly when triggered
2 | ADD Operation Test | Run tests with the ADD opcode by providing various signed inputs for A and B, then confirm that the output C equals A+B | ADD Operation | Functional | 15 | Ensure addition is calculated correctly
3 | SUB Operation Test | Apply the SUB opcode with different values for A and B, and verify that the output C correctly reflects A minus B | SUB Operation | Functional | 15 | Check that subtraction works as intended
4 | NOT_A Operation Test | Use the NOT_A opcode with different values for A, and verify that C is the bitwise inverse of A | NOT_A Operation | Functional | 10 | Confirm that the NOT operation on A is correct
5 | REDUCTIONOR_B Operation Test | Test the REDUCTIONOR_B opcode by supplying various values for B, then check that the output C represents the reduction OR of B | REDUCTIONOR_B Test | Functional | 10 | Make sure bitwise reduction OR on B is handled well
6 | Assertion: C Update Timing | Include an assertion to confirm that the output C updates only on the rising clock edge and that reset takes precedence over normal operation | Timing Assertions | Assertion | 10 | Verify proper timing and reset behavior
7 | Functional Coverage: Opcode | Set up covergroups to randomly stimulate and record all four ALU opcodes during simulation, ensuring every operation gets tested | Opcode Coverage | Coverage | 10 | Achieve full coverage for opcode selection
8 | Functional Coverage: Operand Ranges | Create covergroups that monitor various ranges (both typical and edge cases) for the signed inputs A and B to ensure complete functional testing | Operand Range Coverage | Coverage | 10 | Verify the DUT works correctly across all input ranges
9 | Scoreboard & Result Comparison | Build a scoreboard module to compare the DUT’s output with a reference model in real time, flagging any mismatches | Scoreboard Module | Scoreboard | 10 | Detect and report any differences between DUT and model
10 | Corner Case & Exception Handling | Test with extreme values (maximum, minimum, and overflow conditions) to ensure the ALU robustly handles edge cases without unexpected behavior | Corner Cases | Functional | 10 | Validate DUT robustness under edge case conditions